## Instruções
ROM |  | Instrucção | Ação | CLKs | Sinal -> | BusMux0 | BusMux1 | AluBMux | IRZ | PRomAMux | RamAMux | RamOE | RamE | OP0 | OP1 | OP2 | OP3 | PCM0 | PCM1 | PCM2 | INE | OUTE | AE | AINC | BE | BINC | ARE | ARINC | CSET | CE | CCLR | AMux | Reserva
[5 empty] | (hexadecimal) | 0 | 1 | 2 | 3 | 4 | 5 | 6 | 7 | 8 | 9 | 10 | 11 | 12 | 13 | 14 | 15 | 16 | 17 | 18 | 19 | 20 | 21 | 22 | 23 | 24 | 25 | 26 | 27
0 | 0 | NOP | - | 1 | 0000000 | 0 | 0 | 0 | 0 | 0 | 0 | 0 | 0 | 0 | 0 | 0 | 0 | 0 | 0 | 0 | 0 | 0 | 0 | 0 | 0 | 0 | 0 | 0 | 0 | 0 | 0 | 0 | 0
1 | 1 | LD A,val | PROM->A | 2 | 002010A | 0 | 1 | 0 | 1 | 0 | 0 | 0 | 0 | 1 | 0 | 0 | 0 | 0 | 0 | 0 | 0 | 0 | 1 | 0 | 0 | 0 | 0 | 0 | 0 | 0 | 0 | 0 | 0
2 | 2 | LD B,val | PROM->B | 2 | 008000A | 0 | 1 | 0 | 1 | 0 | 0 | 0 | 0 | 0 | 0 | 0 | 0 | 0 | 0 | 0 | 0 | 0 | 0 | 0 | 1 | 0 | 0 | 0 | 0 | 0 | 0 | 0 | 0
3 | 3 | LD AR,addr | [b7,6]PROM->AR | 2 | 020000A | 0 | 1 | 0 | 1 | 0 | 0 | 0 | 0 | 0 | 0 | 0 | 0 | 0 | 0 | 0 | 0 | 0 | 0 | 0 | 0 | 0 | 1 | 0 | 0 | 0 | 0 | 0 | 0
4 | 4 | LD A,AR | PROM(AR)->A | 1 | 0020112 | 0 | 1 | 0 | 0 | 1 | 0 | 0 | 0 | 1 | 0 | 0 | 0 | 0 | 0 | 0 | 0 | 0 | 1 | 0 | 0 | 0 | 0 | 0 | 0 | 0 | 0 | 0 | 0
5 | 5 | LD B,AR | PROM(AR)->B | 1 | 0080012 | 0 | 1 | 0 | 0 | 1 | 0 | 0 | 0 | 0 | 0 | 0 | 0 | 0 | 0 | 0 | 0 | 0 | 0 | 0 | 1 | 0 | 0 | 0 | 0 | 0 | 0 | 0 | 0
6 | 6 | LD A,AR+ | PROM(AR)->A AR+1->AR | 1 | 0420112 | 0 | 1 | 0 | 0 | 1 | 0 | 0 | 0 | 1 | 0 | 0 | 0 | 0 | 0 | 0 | 0 | 0 | 1 | 0 | 0 | 0 | 0 | 1 | 0 | 0 | 0 | 0 | 0
7 | 7 | LD B,AR+ | PROM(AR)->B AR+1->AR | 1 | 0480012 | 0 | 1 | 0 | 0 | 1 | 0 | 0 | 0 | 0 | 0 | 0 | 0 | 0 | 0 | 0 | 0 | 0 | 0 | 0 | 1 | 0 | 0 | 1 | 0 | 0 | 0 | 0 | 0
8 | 8 | MOV B,A | A->B | 1 | 0080000 | 0 | 0 | 0 | 0 | 0 | 0 | 0 | 0 | 0 | 0 | 0 | 0 | 0 | 0 | 0 | 0 | 0 | 0 | 0 | 1 | 0 | 0 | 0 | 0 | 0 | 0 | 0 | 0
9 | 9 | MOV A,B | B->A | 1 | 0020104 | 0 | 0 | 1 | 0 | 0 | 0 | 0 | 0 | 1 | 0 | 0 | 0 | 0 | 0 | 0 | 0 | 0 | 1 | 0 | 0 | 0 | 0 | 0 | 0 | 0 | 0 | 0 | 0
10 | A | WR AR,A | A->RAM(AR) | 1 | 0000080 | 0 | 0 | 0 | 0 | 0 | 0 | 0 | 1 | 0 | 0 | 0 | 0 | 0 | 0 | 0 | 0 | 0 | 0 | 0 | 0 | 0 | 0 | 0 | 0 | 0 | 0 | 0 | 0
11 | B | WR AR,B | B->RAM(AR) | 1 | 0000184 | 0 | 0 | 1 | 0 | 0 | 0 | 0 | 1 | 1 | 0 | 0 | 0 | 0 | 0 | 0 | 0 | 0 | 0 | 0 | 0 | 0 | 0 | 0 | 0 | 0 | 0 | 0 | 0
12 | C | WR AR+,A | A->RAM(AR) AR+1->AR | 1 | 0400080 | 0 | 0 | 0 | 0 | 0 | 0 | 0 | 1 | 0 | 0 | 0 | 0 | 0 | 0 | 0 | 0 | 0 | 0 | 0 | 0 | 0 | 0 | 1 | 0 | 0 | 0 | 0 | 0
13 | D | WR AR+,B | B->RAM(AR) AR+1->AR | 1 | 0400184 | 0 | 0 | 1 | 0 | 0 | 0 | 0 | 1 | 1 | 0 | 0 | 0 | 0 | 0 | 0 | 0 | 0 | 0 | 0 | 0 | 0 | 0 | 1 | 0 | 0 | 0 | 0 | 0
14 | E | WR addr,A | A->RAM([b7,6]PROM) | 2 | 00000A8 | 0 | 0 | 0 | 1 | 0 | 1 | 0 | 1 | 0 | 0 | 0 | 0 | 0 | 0 | 0 | 0 | 0 | 0 | 0 | 0 | 0 | 0 | 0 | 0 | 0 | 0 | 0 | 0
15 | F | WR addr,B | B->RAM([b7,6]PROM) | 2 | 00001AC | 0 | 0 | 1 | 1 | 0 | 1 | 0 | 1 | 1 | 0 | 0 | 0 | 0 | 0 | 0 | 0 | 0 | 0 | 0 | 0 | 0 | 0 | 0 | 0 | 0 | 0 | 0 | 0
16 | 10 | RD A,AR | RAM(AR)->A | 1 | 0020143 | 1 | 1 | 0 | 0 | 0 | 0 | 1 | 0 | 1 | 0 | 0 | 0 | 0 | 0 | 0 | 0 | 0 | 1 | 0 | 0 | 0 | 0 | 0 | 0 | 0 | 0 | 0 | 0
17 | 11 | RD B,AR | RAM(AR)->B | 1 | 0080043 | 1 | 1 | 0 | 0 | 0 | 0 | 1 | 0 | 0 | 0 | 0 | 0 | 0 | 0 | 0 | 0 | 0 | 0 | 0 | 1 | 0 | 0 | 0 | 0 | 0 | 0 | 0 | 0
18 | 12 | RD A,AR+ | RAM(AR)->A AR+1->AR | 1 | 0420143 | 1 | 1 | 0 | 0 | 0 | 0 | 1 | 0 | 1 | 0 | 0 | 0 | 0 | 0 | 0 | 0 | 0 | 1 | 0 | 0 | 0 | 0 | 1 | 0 | 0 | 0 | 0 | 0
19 | 13 | RD B,AR+ | RAM(AR)->B AR+1->AR | 1 | 0480043 | 1 | 1 | 0 | 0 | 0 | 0 | 1 | 0 | 0 | 0 | 0 | 0 | 0 | 0 | 0 | 0 | 0 | 0 | 0 | 1 | 0 | 0 | 1 | 0 | 0 | 0 | 0 | 0
20 | 14 | RD A,addr | RAM([b7,6]PROM)->A | 2 | 002016B | 1 | 1 | 0 | 1 | 0 | 1 | 1 | 0 | 1 | 0 | 0 | 0 | 0 | 0 | 0 | 0 | 0 | 1 | 0 | 0 | 0 | 0 | 0 | 0 | 0 | 0 | 0 | 0
21 | 15 | RD B,addr | RAM([b7,6]PROM)->B | 2 | 008006B | 1 | 1 | 0 | 1 | 0 | 1 | 1 | 0 | 0 | 0 | 0 | 0 | 0 | 0 | 0 | 0 | 0 | 0 | 0 | 1 | 0 | 0 | 0 | 0 | 0 | 0 | 0 | 0
22 | 16 | IN A,AR | IN(AR)->A | 1 | 0028101 | 1 | 0 | 0 | 0 | 0 | 0 | 0 | 0 | 1 | 0 | 0 | 0 | 0 | 0 | 0 | 1 | 0 | 1 | 0 | 0 | 0 | 0 | 0 | 0 | 0 | 0 | 0 | 0
23 | 17 | IN B,AR | IN(AR)->B | 1 | 0088001 | 1 | 0 | 0 | 0 | 0 | 0 | 0 | 0 | 0 | 0 | 0 | 0 | 0 | 0 | 0 | 1 | 0 | 0 | 0 | 1 | 0 | 0 | 0 | 0 | 0 | 0 | 0 | 0
24 | 18 | IN A,AR+ | IN(AR)->A AR+1->AR | 1 | 0428101 | 1 | 0 | 0 | 0 | 0 | 0 | 0 | 0 | 1 | 0 | 0 | 0 | 0 | 0 | 0 | 1 | 0 | 1 | 0 | 0 | 0 | 0 | 1 | 0 | 0 | 0 | 0 | 0
25 | 19 | IN B,AR+ | IN(AR)->B AR+1->AR | 1 | 0488001 | 1 | 0 | 0 | 0 | 0 | 0 | 0 | 0 | 0 | 0 | 0 | 0 | 0 | 0 | 0 | 1 | 0 | 0 | 0 | 1 | 0 | 0 | 1 | 0 | 0 | 0 | 0 | 0
26 | 1A | IN A,addr | IN([b7,6]PROM)->A | 2 | 0028129 | 1 | 0 | 0 | 1 | 0 | 1 | 0 | 0 | 1 | 0 | 0 | 0 | 0 | 0 | 0 | 1 | 0 | 1 | 0 | 0 | 0 | 0 | 0 | 0 | 0 | 0 | 0 | 0
27 | 1B | IN B,addr | IN([b7,6]PROM)->A | 2 | 0088029 | 1 | 0 | 0 | 1 | 0 | 1 | 0 | 0 | 0 | 0 | 0 | 0 | 0 | 0 | 0 | 1 | 0 | 0 | 0 | 1 | 0 | 0 | 0 | 0 | 0 | 0 | 0 | 0
28 | 1C | OUT AR,A | A->OUT(AR) | 1 | 0010000 | 0 | 0 | 0 | 0 | 0 | 0 | 0 | 0 | 0 | 0 | 0 | 0 | 0 | 0 | 0 | 0 | 1 | 0 | 0 | 0 | 0 | 0 | 0 | 0 | 0 | 0 | 0 | 0
29 | 1D | OUT AR,B | B->OUT(AR) | 1 | 0010104 | 0 | 0 | 1 | 0 | 0 | 0 | 0 | 0 | 1 | 0 | 0 | 0 | 0 | 0 | 0 | 0 | 1 | 0 | 0 | 0 | 0 | 0 | 0 | 0 | 0 | 0 | 0 | 0
30 | 1E | OUT AR,val | PROM->OUT(AR) | 2 | 001000A | 0 | 1 | 0 | 1 | 0 | 0 | 0 | 0 | 0 | 0 | 0 | 0 | 0 | 0 | 0 | 0 | 1 | 0 | 0 | 0 | 0 | 0 | 0 | 0 | 0 | 0 | 0 | 0
31 | 1F | OUT AR+,A | A->OUT(AR) AR+1->AR | 1 | 0410000 | 0 | 0 | 0 | 0 | 0 | 0 | 0 | 0 | 0 | 0 | 0 | 0 | 0 | 0 | 0 | 0 | 1 | 0 | 0 | 0 | 0 | 0 | 1 | 0 | 0 | 0 | 0 | 0
32 | 20 | OUT AR+,B | B->OUT(AR) AR+1->AR | 1 | 0410104 | 0 | 0 | 1 | 0 | 0 | 0 | 0 | 0 | 1 | 0 | 0 | 0 | 0 | 0 | 0 | 0 | 1 | 0 | 0 | 0 | 0 | 0 | 1 | 0 | 0 | 0 | 0 | 0
33 | 21 | OUT AR+,val | PROM->OUT(AR) AR+1->AR | 2 | 041000A | 0 | 1 | 0 | 1 | 0 | 0 | 0 | 0 | 0 | 0 | 0 | 0 | 0 | 0 | 0 | 0 | 1 | 0 | 0 | 0 | 0 | 0 | 1 | 0 | 0 | 0 | 0 | 0
34 | 22 | OUT addr,A | A->OUT([b7,6]PROM) | 2 | 0010028 | 0 | 0 | 0 | 1 | 0 | 1 | 0 | 0 | 0 | 0 | 0 | 0 | 0 | 0 | 0 | 0 | 1 | 0 | 0 | 0 | 0 | 0 | 0 | 0 | 0 | 0 | 0 | 0
35 | 23 | OUT addr,B | B->OUT([b7,6]PROM) | 2 | 001012C | 0 | 0 | 1 | 1 | 0 | 1 | 0 | 0 | 1 | 0 | 0 | 0 | 0 | 0 | 0 | 0 | 1 | 0 | 0 | 0 | 0 | 0 | 0 | 0 | 0 | 0 | 0 | 0
36 | 24 | INC A | A+1->A | 1 | 0040000 | 0 | 0 | 0 | 0 | 0 | 0 | 0 | 0 | 0 | 0 | 0 | 0 | 0 | 0 | 0 | 0 | 0 | 0 | 1 | 0 | 0 | 0 | 0 | 0 | 0 | 0 | 0 | 0
37 | 25 | INC B | B+1->B | 1 | 0100000 | 0 | 0 | 0 | 0 | 0 | 0 | 0 | 0 | 0 | 0 | 0 | 0 | 0 | 0 | 0 | 0 | 0 | 0 | 0 | 0 | 1 | 0 | 0 | 0 | 0 | 0 | 0 | 0
38 | 26 | INC AR | AR+1->AR | 1 | 0400000 | 0 | 0 | 0 | 0 | 0 | 0 | 0 | 0 | 0 | 0 | 0 | 0 | 0 | 0 | 0 | 0 | 0 | 0 | 0 | 0 | 0 | 0 | 1 | 0 | 0 | 0 | 0 | 0
39 | 27 | JMP addr | [b7,6]PROM->PC | 2 | 0001008 | 0 | 0 | 0 | 1 | 0 | 0 | 0 | 0 | 0 | 0 | 0 | 0 | 1 | 0 | 0 | 0 | 0 | 0 | 0 | 0 | 0 | 0 | 0 | 0 | 0 | 0 | 0 | 0
40 | 28 | JIZ A, addr | (a=0) [b7,6]PROM->PC | 2 | 0002008 | 0 | 0 | 0 | 1 | 0 | 0 | 0 | 0 | 0 | 0 | 0 | 0 | 0 | 1 | 0 | 0 | 0 | 0 | 0 | 0 | 0 | 0 | 0 | 0 | 0 | 0 | 0 | 0
41 | 29 | JIE A, B, addr | (A=B) [b7,6]PROM->PC | 2 | 000300C | 0 | 0 | 1 | 1 | 0 | 0 | 0 | 0 | 0 | 0 | 0 | 0 | 1 | 1 | 0 | 0 | 0 | 0 | 0 | 0 | 0 | 0 | 0 | 0 | 0 | 0 | 0 | 0
42 | 2A | JIG A, B, addr | (A>B) [b7,6]PROM->PC | 2 | 000400C | 0 | 0 | 1 | 1 | 0 | 0 | 0 | 0 | 0 | 0 | 0 | 0 | 0 | 0 | 1 | 0 | 0 | 0 | 0 | 0 | 0 | 0 | 0 | 0 | 0 | 0 | 0 | 0
43 | 2B | JIS A, B, addr | (A<B) [b7,6]PROM->PC | 2 | 000500C | 0 | 0 | 1 | 1 | 0 | 0 | 0 | 0 | 0 | 0 | 0 | 0 | 1 | 0 | 1 | 0 | 0 | 0 | 0 | 0 | 0 | 0 | 0 | 0 | 0 | 0 | 0 | 0
44 | 2C | JIN A, addr | (A<0) [b7,6]PROM->PC | 2 | 0006008 | 0 | 0 | 0 | 1 | 0 | 0 | 0 | 0 | 0 | 0 | 0 | 0 | 0 | 1 | 1 | 0 | 0 | 0 | 0 | 0 | 0 | 0 | 0 | 0 | 0 | 0 | 0 | 0
45 | 2D | JIC, addr | (C=1) [b7,6]PROM->PC | 2 | 0007008 | 0 | 0 | 0 | 1 | 0 | 0 | 0 | 0 | 0 | 0 | 0 | 0 | 1 | 1 | 1 | 0 | 0 | 0 | 0 | 0 | 0 | 0 | 0 | 0 | 0 | 0 | 0 | 0
46 | 2E | SET C | 1->C | 1 | 1800000 | 0 | 0 | 0 | 0 | 0 | 0 | 0 | 0 | 0 | 0 | 0 | 0 | 0 | 0 | 0 | 0 | 0 | 0 | 0 | 0 | 0 | 0 | 0 | 1 | 1 | 0 | 0 | 0
47 | 2F | CLR C | 0->C | 1 | 3000000 | 0 | 0 | 0 | 0 | 0 | 0 | 0 | 0 | 0 | 0 | 0 | 0 | 0 | 0 | 0 | 0 | 0 | 0 | 0 | 0 | 0 | 0 | 0 | 0 | 1 | 1 | 0 | 0
48 | 30 | NOT A | NOT A -> A | 1 | 0020200 | 0 | 0 | 0 | 0 | 0 | 0 | 0 | 0 | 0 | 1 | 0 | 0 | 0 | 0 | 0 | 0 | 0 | 1 | 0 | 0 | 0 | 0 | 0 | 0 | 0 | 0 | 0 | 0
49 | 31 | OR A, B | A or B -> A | 1 | 0020304 | 0 | 0 | 1 | 0 | 0 | 0 | 0 | 0 | 1 | 1 | 0 | 0 | 0 | 0 | 0 | 0 | 0 | 1 | 0 | 0 | 0 | 0 | 0 | 0 | 0 | 0 | 0 | 0
50 | 32 | OR A, val | A or PROM -> A | 2 | 002030A | 0 | 1 | 0 | 1 | 0 | 0 | 0 | 0 | 1 | 1 | 0 | 0 | 0 | 0 | 0 | 0 | 0 | 1 | 0 | 0 | 0 | 0 | 0 | 0 | 0 | 0 | 0 | 0
51 | 33 | AND A, B | A and B -> A | 1 | 0020404 | 0 | 0 | 1 | 0 | 0 | 0 | 0 | 0 | 0 | 0 | 1 | 0 | 0 | 0 | 0 | 0 | 0 | 1 | 0 | 0 | 0 | 0 | 0 | 0 | 0 | 0 | 0 | 0
52 | 34 | AND A, val | A and PROM -> A | 2 | 002040A | 0 | 1 | 0 | 1 | 0 | 0 | 0 | 0 | 0 | 0 | 1 | 0 | 0 | 0 | 0 | 0 | 0 | 1 | 0 | 0 | 0 | 0 | 0 | 0 | 0 | 0 | 0 | 0
53 | 35 | XOR A, B | A xor B -> A | 1 | 0020504 | 0 | 0 | 1 | 0 | 0 | 0 | 0 | 0 | 1 | 0 | 1 | 0 | 0 | 0 | 0 | 0 | 0 | 1 | 0 | 0 | 0 | 0 | 0 | 0 | 0 | 0 | 0 | 0
54 | 36 | XOR A, val | A xor PROM -> A | 2 | 002050A | 0 | 1 | 0 | 1 | 0 | 0 | 0 | 0 | 1 | 0 | 1 | 0 | 0 | 0 | 0 | 0 | 0 | 1 | 0 | 0 | 0 | 0 | 0 | 0 | 0 | 0 | 0 | 0
55 | 37 | ADD A, B | A + B -> A | 1 | 1020604 | 0 | 0 | 1 | 0 | 0 | 0 | 0 | 0 | 0 | 1 | 1 | 0 | 0 | 0 | 0 | 0 | 0 | 1 | 0 | 0 | 0 | 0 | 0 | 0 | 1 | 0 | 0 | 0
56 | 38 | ADD A, val | A + PROM -> A | 2 | 102060A | 0 | 1 | 0 | 1 | 0 | 0 | 0 | 0 | 0 | 1 | 1 | 0 | 0 | 0 | 0 | 0 | 0 | 1 | 0 | 0 | 0 | 0 | 0 | 0 | 1 | 0 | 0 | 0
57 | 39 | SUB A, B | A - B -> A | 1 | 1020704 | 0 | 0 | 1 | 0 | 0 | 0 | 0 | 0 | 1 | 1 | 1 | 0 | 0 | 0 | 0 | 0 | 0 | 1 | 0 | 0 | 0 | 0 | 0 | 0 | 1 | 0 | 0 | 0
58 | 3A | SUB A, val | A - PROM -> A | 2 | 102070A | 0 | 1 | 0 | 1 | 0 | 0 | 0 | 0 | 1 | 1 | 1 | 0 | 0 | 0 | 0 | 0 | 0 | 1 | 0 | 0 | 0 | 0 | 0 | 0 | 1 | 0 | 0 | 0
59 | 3B | DEC A | A - 1 -> A | 1 | 1020800 | 0 | 0 | 0 | 0 | 0 | 0 | 0 | 0 | 0 | 0 | 0 | 1 | 0 | 0 | 0 | 0 | 0 | 1 | 0 | 0 | 0 | 0 | 0 | 0 | 1 | 0 | 0 | 0
60 | 3C | DEC B | B - 1 -> B | 1 | 1080904 | 0 | 0 | 1 | 0 | 0 | 0 | 0 | 0 | 1 | 0 | 0 | 1 | 0 | 0 | 0 | 0 | 0 | 0 | 0 | 1 | 0 | 0 | 0 | 0 | 1 | 0 | 0 | 0
61 | 3D | LSL A | A Lógic Shift Left -> A | 1 | 1020A00 | 0 | 0 | 0 | 0 | 0 | 0 | 0 | 0 | 0 | 1 | 0 | 1 | 0 | 0 | 0 | 0 | 0 | 1 | 0 | 0 | 0 | 0 | 0 | 0 | 1 | 0 | 0 | 0
62 | 3E | LSR A | A Lógic Shift Right -> A | 1 | 1020B00 | 0 | 0 | 0 | 0 | 0 | 0 | 0 | 0 | 1 | 1 | 0 | 1 | 0 | 0 | 0 | 0 | 0 | 1 | 0 | 0 | 0 | 0 | 0 | 0 | 1 | 0 | 0 | 0
63 | 3F | SWAP A, B | A -> B and B -> A | 1 | 40A0000 | 0 | 0 | 0 | 0 | 0 | 0 | 0 | 0 | 0 | 0 | 0 | 0 | 0 | 0 | 0 | 0 | 0 | 1 | 0 | 1 | 0 | 0 | 0 | 0 | 0 | 0 | 1 | 0

## Sinais
Sinal |  | Descrição
BusMux0 | 0 | Data bus multiplexer bit 0
BusMux1 | 1 | Data bus multiplexer bit 1
AluBMux | 2 | ALU B Imput Mux control
IRZ | 3 | Clear Instruction Register (zero)
PRomAMux | 4 | Program ROM Address Mux controls
RamAMux | 5 | RAM address Mux control
RamOE | 6 | RAM Outpur Enable
RamE | 7 | RAM Input Enable
OP0 | 8 | ALU opperation select bit 0
OP1 | 9 | ALU opperation select bit 1
OP2 | 10 | ALU opperation select bit 2
OP3 | 11 | ALU opperation select bit 3
PCM0 | 12 | Program Counter Jump Mode 0
PCM1 | 13 | Program Counter Jump Mode 1
PCM2 | 14 | Program Counter Jump Mode 2
INE | 15 | Enable Input Registers
OUTE | 16 | Enable Output Registers
AE | 17 | Enable A register
AINC | 18 | Increment A register
BE | 19 | Enable B register
BINC | 20 | Increment B Register
ARE | 21 | Enable AR Register
ARINC | 22 | Increment AR Register
CSET | 23 | Set Carry Register
CE | 24 | Enable Carry Register
CCLR | 25 | Clear Carry Register
AMux | 26 | Multiplexer of A register Input
Reserva | 27 | Não utilizado

## ALU
OP3 | OP2 | OP1 | OP0 | Output
0 | 0 | 0 | 0 | A
0 | 0 | 0 | 1 | B
0 | 0 | 1 | 0 | NOT A
0 | 0 | 1 | 1 | A or B
0 | 1 | 0 | 0 | A and B
0 | 1 | 0 | 1 | A xor B
0 | 1 | 1 | 0 | A + B
0 | 1 | 1 | 1 | A - B
1 | 0 | 0 | 0 | A - 1
1 | 0 | 0 | 1 | B - 1
1 | 0 | 1 | 0 | LSL
1 | 0 | 1 | 1 | LSR
1 | 1 | 0 | 0
1 | 1 | 0 | 1
1 | 1 | 1 | 0
1 | 1 | 1 | 1

## Afazeres
Tarefa | Prioridade (0=maior) | Resposável | status
Remover "Warnings" do VHDL | 3
Definir conjunto de instruções | 1
Definir operações da ALU | 1
Transmitir Carry das operações de incremento para o C | 2
2
Testar cada instrução exaustivamente | 4
Documentar cada instrução | 5
Rascunhar em projeto para submeter a um edital de bolsa | 3

## Anotações
Verificar a possibilidade de implementar CALL e RET utilizando o AR para armazenar o endereço de retorno

## ROM de controle
v2.0 raw
0000000
002010A
008000A
020000A
0020112
0080012
0420112
0480012
0080000
0020104
0000080
0000184
0400080
0400184
00000A8
00001AC
0020143
0080043
0420143
0480043
002016B
008006B
0028101
0088001
0428101
0488001
0028129
0088029
0010000
0010104
001000A
0410000
0410104
041000A
0010028
001012C
0040000
0100000
0400000
0001008
0002008
000300C
000400C
000500C
0006008
0007008
1800000
3000000
0020200
0020304
002030A
0020404
002040A
0020504
002050A
1020604
102060A
1020704
102070A
1020800
1080904
1020A00
1020B00
40A0000